## glide_adapter
Reference	Value	Footprint	Datasheet	Mouser	Notes
J2	Conn_01x12_Female	Connector_FFC-FPC:Hirose_FH12-12S-0.5SH_1x12-1MP_P0.50mm_Horizontal	~	798-FH12-12S-0.5SH55
J1	Conn_01x05_Female	Connector_PinSocket_2.54mm:PinSocket_1x05_P2.54mm_Vertical	~	DON'T ORDER (437-8018700510001101)	normally, a connector is available in your lab or the FlipMouse construction kit.
R1,R2	4k7	Resistor_SMD:R_0805_2012Metric_Pad1.20x1.40mm_HandSolder	~	603-AC0805FR-7W4K7
J3	Conn_01x04_Female	Connector_Harwin:Harwin_M20-89004xx_1x04_P2.54mm_Horizontal	~	801-87-004-40-002101
C1	1u	Capacitor_SMD:C_0805_2012Metric_Pad1.18x1.45mm_HandSolder	~	710-885012207051
--	Trackpad	TM035035-2024-003 (currently only available case)		355-TM0350352024-003	Select one here: https://www.mouser.at/new/cirque/glidepoint-circle-trackpads/
	FFC cable	FPC cable, 12pol. Same side contacts, 76mm		538-15166-0121